## Clock
CLOCK
Clock Sources
| Nguồn cấp xung: |  | STM32F407VGT
| HSI – High Speed Internal |  | 16 | MHz
| LSI - Low Speed Internal |  | 32 | KHz
| HSE – High Speed External |  | 4->26 | MHz
| LSE - Low Speed External |  | 32.768 | KHz
PLL – Phase Lock Loop
Clock Tree
Reset and Clock Control (RCC)
| RCC_CR | ON/OFF/CHECK STATUS HSE, HSI, PLL
| RCC_PLLCFGR | PLL Configuration (M, N, P), Source
| RCC_CFGR | System Clock Source Selection, AHB/APB Prescalers…
| RCC_xxxxENR | Distribution Clock for peripheral
PCLK1(APB1)
| HSE – High Speed External |  |  | PLL – Phase Lock Loop |  |  | System Clock |  | HCLK (AHB Clock) |  |  | Prescale
[12 empty] | /4= | 42 | MHz
|  |  |  | /M | *N | /P |  |  | Prescale |  |  | PCLK2(APB2)
| 8 | MHz |  | 8 | 336 | 2 | 168 | MHz | /1= | 168 | MHz
Prescale
[12 empty] | /2= | 84 | MHz
PCLK1(APB1)
| HSE – High Speed External |  |  | PLL – Phase Lock Loop |  |  | System Clock |  | HCLK (AHB Clock) |  |  | Prescale
[12 empty] | /4= | 42 | MHz
|  |  |  | /M | *N | /P |  |  | Prescale |  |  | PCLK2(APB2)
| 8 | MHz |  | 8 | 336 | 2 | 168 | MHz | /1= | 168 | MHz
Prescale
[12 empty] | /2= | 84 | MHz
N
336
M
8
P
2
PLL
AHB
/1
ABP2
/2
ABP1
/4
HSE
PLL

## Interrupt
Interrupt
Overview
Interrupt
<Verification scenario 1>
| ● | Result - Verication scenario 2:
At Break-Point 1:
At Break-Point 2:
|  | SYSCLK = | 168 | MHz | → | APB1 = | 168 | MHz | / | 4 | = | 42 | MHz
[5 empty] | → | APB1 Timer Clock |  | = | 42 MHz | x 2 | = | 84 | MHz
Expect:
|  | T = | 1000 | ms | = | 1 | s | → | f = | 1/T | = | 1 | Hz
|  | System: | APB1 Timer Clock
|  | F = | 84 | MHz | = | 84000000 | Hz | → | f = | F/[(1+ Prescaler)(1+Counter Period)]
Analysis:
|  | (1+ Prescaler)(1+Counter Period) |  |  | = | F/f | = | 84000000
|  | Prescaler + 1 |  | = | 8400 | → | Prescaler |  | = | 8399
|  | Counter Period + 1 |  | = | 10000 | → | Counter Period |  | = | 9999
At Break-Point 3:
l
Starting "Verification Code"
At breakpoint 1: Main() Function
Confirm point 1: Check xpsr Register value
At breakpoint 2: Timer IRQHandler Function
Confirm point 2: Check xpsr Register value
Press Button
At breakpoint 3: Ext IRQHandler Function
Confirm point 3: Check xpsr Register value

## Modes (hidden)
Platform Verification Case
<Verification scenario 1>
● | Confirm Status/Value:
| Confirm-Point |  | Confirmation Timing | Expert | Test result | Confirm
| Status of 4 LEDs |  | Running | Blink | Blink | OK
| Status of 4 LEDs |  | Pressed Button | G > O > R > B | G > O > R > B | OK
● | Verication Code:
| + | Basic_1
| + | Step by step
Step 1: Start code "Basic_1"
Step 2: Confirm status of 4 LEDs
Step 3: Pressed and released Button. Confirm status of 4 LEDs again
<Verification scenario 2>
● | Confirm Status/Value:
| Confirm-Point |  | Confirmation Timing | Expert | Test result | Confirm
| Confirm-Point 1 |  | At Break-Point 1 | 0x------00 | 0x61000000 | OK
| Confirm-Point 2 |  | At Break-Point 2 | 0x------16 | 0x21000016 | OK
● | Verication Code:
| + | Basic_1
| + | Step by step
Step 1: Start code "Basic_1"
Step 2: Software will stop at Break-Point 1 to capture value of "xpsr" register for Confirm-Point 1 → Thread mode.
Step 3: Software will stop at Break-Point 2 to capture value of "xpsr" register for Confirm-Point 2 → Handler mode.
● | Result - Verication scenario 2:
At Break-Point 1:
At Break-Point 2:
Starting "Verification Code"
Confirm 4 LEDs Status (Green > Orange > Red > Blue)
Confirm 4 LEDs Status
Blink
Press Button
Starting "Verification Code"
Press Button
At breakpoint 1 Main() Function
At breakpoint 2 Timer IRQHandler Function
Confirm-Point 2: Check value register "xpsr"
Confirm-Point 1: Check value register "xpsr"

## Documents (hidden)
Clock Source
DS8626_STM32F40xxx.book
RCC
STM32F405/415, STM32F407/417, STM32F427/437 and STM32F429/439 advanced Arm<Sup>®</Sup>-based 32-bit MCUs - Reference manual

## NVIC_Register (hidden)
Timer Ixt