## Arm-M4
ARM Cortex-M4
Operation modes |  | Thread | IPSR=0
|  | Handle | IPSR≠0
Access levels |  | PAL | CONTROL.nPRIV=0
|  | NPAL | CONTROL.nPRIV=1
Stack Types |  | MSP | CONTROL.SPSEL=0
|  | PSP | CONTROL.SPSEL=1
Core register |  | Non-Memory-Mapped Register
R0–R12 | General-purpose registers for computation and temporary data
R13 (SP) | Stack Pointer – points to top of stack (MSP or PSP)
R14 (LR) | Link Register – holds return address for subroutine or exception
R15 (PC) | Program Counter – contains the address of the next instruction
PSR | Program Status Register (APSR, IPSR, EPSR)
CONTROL | Controls privilege, stack selection
PRIMASK | Mask register for interrupt control
FAULTMASK | Mask register for fault control
BASEPRI | Base priority mask register

## Operation Modes
Platform Verification Case
<Verification scenario 1>
● | Confirm Status/Value:
| Confirm-Point |  | Confirmation Timing | Expert | Test result | Confirm
| Status of 4 LEDs |  | Running | Blink | Blink | OK
| Status of 4 LEDs |  | Pressed Button | G > O > R > B | G > O > R > B | OK
● | Verication Code:
| + | Basic_1
| + | Step by step
Step 1: Start code "Basic_1"
Step 2: Confirm status of 4 LEDs
Step 3: Pressed and released Button. Confirm status of 4 LEDs again
<Verification scenario 2>
● | Confirm Status/Value:
| Confirm-Point |  | Confirmation Timing | Expert | Test result | Confirm
| Confirm-Point 1 |  | At Break-Point 1 | 0x------00 | 0x61000000 | OK
| Confirm-Point 2 |  | At Break-Point 2 | 0x------16 | 0x21000016 | OK
● | Verication Code:
| + | Basic_1
| + | Step by step
Step 1: Start code "Basic_1"
Step 2: Software will stop at Break-Point 1 to capture value of "xpsr" register for Confirm-Point 1 → Thread mode.
Step 3: Software will stop at Break-Point 2 to capture value of "xpsr" register for Confirm-Point 2 → Handler mode.
● | Result - Verication scenario 2:
At Break-Point 1:
At Break-Point 2:
Starting "Verification Code"
Confirm 4 LEDs Status (Green > Orange > Red > Blue)
Confirm 4 LEDs Status
Blink
Press Button
Starting "Verification Code"
Press Button
At breakpoint 1 Main() Function
At breakpoint 2 HAL_GPIO_EXTI_Callback() Function
Confirm-Point 2: Check value register "xpsr"
Confirm-Point 1: Check value register "xpsr"

## Trang_tính1
Hierarchical Structure
Level | Component | Example in STM32F4DISCOVERY
Core | ALU, Control Unit, Register, Pipeline | Arm Cortex-M4
CPU | Core + NVIC + MPU + Cache + Bus Interface | Cortex-M4 subsystem
MCU | CPU + Memory + Peripherals + Power/Clock units | STM32F407VGT MCU