## Trang_tính1
Direct Memory Access Controller (DMAC)
Overview
DMA controller
The DMA Controller transfers data between memory and peripherals without CPU involvement,enabling high throughput and efficient processing.
Master - Slave
|  | Use CPU |  | Load | Store |  |  |  | Use DMAC
Stream/Chanel
| Stream priority |  | PL[1:0] DMA_SxCR
|  | S-Priority | PL[1] | PL[0] |  | H-Priority | If two requests have the same software priority level, the stream with the lower number takes priority over the stream with the higher number.
|  | Very high | 1 | 1
|  | High | 1 | 0
|  | Medium | 0 | 1
|  | Low | 0 | 0
Direction
| P2M |  | Peripheral-to-memory
| M2P |  | Memory-to-peripheral
| M2M |  | Memory-to-memory
Transfer Modes
Nomal (One-shot)
|  | DMA | Buffer | [5 empty] | Disable
|  | CPU | [6 empty] | Buffer
Circular
|  | DMA | Override |  | Override |  | Override
|  |  | Buffer | [5 empty] | …
CPU
Double buffer
|  | DMA | Buffer1 | Buffer2 | Buffer1 | Buffer2 | Buffer1 | Buffer2 | …
|  | CPU |  | Buffer1 | Buffer2 | Buffer1 | Buffer2 | Buffer1 | Buffer2 | …